## BoM
Part | Usage | Quantity | Vendor | Vendor SKU | Price | Extended Price | Notes
Arduino Nano | Microcontroller (the brains) | 1 | GearBest |  |  |  | Any Nano will do. Arduino Uno and Mega will also work fine.
5 Wire Unipolar Geared Stepper | Movement of X and Y Axis (includes controller) | 2
2GT Gears for Stepper | Mounted on the shaft of the two steppers. | 2
General Purpose IR Remote | Control of Movement | 1 | Adafruit
IR Receiver | Receives IR Commands | 1 | Adafruit
280mm 2GT 6 Belt | Belts connect steppers to gears on microscope knobs. | 2 | Amazon |  |  |  | Sold in packs of 10
Molex KK Connectors - 4 Pin | Connects motor controllers to microcontroller. Also used to supply power to IR daughter board. | 5 | Mouser
Molex KK Connectors - 3 Pin | Connects to IR receiver daughter board. | 1 | Mouser
Molex KK Connectors - 2 Pin | Connects IR daughter board to microcontroller. Also used for connecting power to motors. | 6 | Mouser
470 ohm (or similar) resistor | Drop resistor for IR receiver indicator. (Optional) | 1 | Mouser
LED (3 or 5 mm, or similar) | LED on IR receiver daughter board. Shows that IR is being received. (Optional) | 1 | Mouser
Hookup Wire | Recommend: Red, Black, Yellow, White, Orange, etc. | [5 empty] | 26 or 24 gauge standard stranded hookup wire.
3D Printed Gears | Custom sized for the knobs on the microscope | 2 | DIY |  |  |  | Recommend using 60 teeth, giving about 30 mm gears.
3D Printed Belt Retailers | Custom sized for the knobs on the microscope | 4 | DIY |  |  |  | Keeps belts from slipping off gears. Done separately from the gear to minimize supports during the gear printing process.
Stripboard (or similar) | For making an IR daughter board and a power bus. | 1 |  |  |  |  | Or Perfboard, if doing point-to-point wiring.
LCD Display |  | 1 | Adafruit
LCD I2C Backpack |  | 1 | Adafruit